## BOM_PartType-Eload Aux Supply M
Case/Package | Description | Designator | Detailed Description | LibRef | Manufacturer Part Number | mfg P/N | mfg P\N | Quantity
| 10µF ±10% 25V Ceramic Capacitor X7R 1206 (3216 Metric) | C1, C10, C12, C13, C14, C21, C22, C23, C24, C26 |  | CAP,1206,10uF,25V,C3216X7R1E106K160AB |  | C3216X7R1E106K160AB |  | 10
0805 | 0805 2.2 uF 25 V ±10 % Tolerance X7R SMT Multilayer Ceramic Capacitor | C2, C11, C18, C19 |  | Cap,0805,2.2uF,25V,±10% | 08053C225KAT2A |  |  | 4
| 10000pF ±20% 300VAC Ceramic Capacitor F Radial, Disc | C3, C9 |  | Cap,RFI,TH,7.5mm,10nF,300Vac,10nF,DE2F3KY103MN3AU02F |  | DE2F3KY103MN3AU02F |  | 2
| Cap Alum 56uf 20% 250v Radial | C4, C5 |  | Cap,polar,through hole,12.5mm,56uf,250V,20%,UCY2E560MHD1TO | UCY2E560MHD1TO |  |  | 2
| 0.22µF ±10% 250V Ceramic Capacitor X7R Radial | C6 |  | Cap,TH,General Putpose,5mm Spacing, 220nF,250V,FG20X7R2E224KNT06 |  | FG20X7R2E224KNT06 |  | 1
| 0.1µF Film Capacitor 305V 630V Polypropylene (PP) Radial | C7 |  | Cap,RFI,TH,15mm,100nF,305VAC,20%, B32922C3104M000 |  | B32922C3104M000 |  | 1
| 10000pF ±5% 630V Ceramic Capacitor C0G, NP0 Radial | C8 |  | Cap,,snubber, 10nf,5mm,spacing,630,FG26C0G2J103JNT06 |  |  |  | 1
0805 | CAPACITOR, 1NF, 100V, NP0, 0805 | C15, C16 |  | Cap,0805n,1nF,±5%,100Vdc, Cap,0805,1nF,±5%,100Vdc |  | C0805X102J1GACAUTO |  | 2
0805 | Capacitor; Ceramic; Cap 0.1 uF; Tol 5%; Vol-Rtg 50 VDC; SMT; 0805; X7R; Tape & Reel | C17, C20 | 0.1µF ±5% 50V Ceramic Capacitor X7R 0805 (2012 Metric) | Cap,0805,100nf,50V,5%,08055C104JAT2A | 08055C104JAT2A |  |  | 2
0805 | 220pF ±10% 50V Ceramic Capacitor X7R 0805 (2012 Metric) | C25 |  | Cap,0805,220pf,50V,5%,CC0805KRX7R9BB221 |  | CC0805KRX7R9BB221 |  | 1
| CMC 1MH 800MA 2LN TH | CM1 |  | common mode, 1mH,800mA,TLF9UA102W0R8K1 | SC-03-10G |  |  | 1
| Trench Schottky Rectifier, Very Low Leakage, 100V, 4A | D1, D4, D7 |  | Dio,Schottky,4A,400V,NRVTSA4100ET3G |  |  | NRVTSA4100ET3G | 3
SOD-123 | Zener Diode 18V 500mW ±5% Surface Mount SOD-123 | D2, D5, D8 |  | diode,Zener, 18V,500mW, SOD123,MMSZ4705T1G |  | MMSZ4705T1G |  | 3
| 600 V, 1 A, Single-Phase Bridge Rectifier, -55 to 150 degC, 4-Pin 5 x 4.4 x 1.6 mm MicroDIP, RoHS, Tape and Reel | D3 |  | Diode,Bridge, micro-dip,1A,600V, MDB6S |  |  |  | 1
| S1J Series 600 V 1 A Surface Mount Glass Passivated Rectifier - DO-214AC | D6 |  | Dio, 1A,600V,S1J-13-F | S1J-13-F |  |  | 1
|  | D9 | Diode Standard 250V 200mA Surface Mount SOT-23-3 (TO-236) | Diode, SOT23,200mA,250V,BAS21LT1G |  | BAS21LT1G |  | 1
SOD-123 | DIODE ZENER 20V 500MW SOD123 | D10 | Zener Diode 20V 500mW ±5% Surface Mount SOD-123 | Diode,zener,SOD-123,20V,500mW,MMSZ5250BT1G |  | MMSZ5250BT1G |  | 1
| Fuse Chip Slow Blow Acting 0.5A 600V SMD Solder Pad 10.1 X 3.12 X 3.12mm Ceramic T/R | F1 |  | Fuse,500mA,600V,SMD,0461.500ER | 0461.500ER |  |  | 1
| Inlet, Power; PCB Mount; 250 VAC; 12-15A; Nylon; Black | J1 |  | Conn,RCPT,IEC320-C14,703W-00/54 |  | 703W-00/54 |  | 1
| Wire to Board 2 Position 5 mm Pitch 30-16 AWG Euro Style Terminal Block | J2, J4, J6 |  | TERM BLOCK 2POS SIDE ENTRY 5MM, 282836-2 | 282836-2 |  |  | 3
| Brass Tin Plate Vertical .250 inch Tab Sturdi-Mount Male Quick-Fit Terminal | J3, J5 |  | Wire Terminal,Quick connect, through hole, Keystone 1287-ST |  | 1287-ST |  | 2
| HEX STANDOFF M3,generic | M1, M2, M3, M4 |  | Standoff, M3, Hex |  |  |  | 4
| 390V 1.2kA Varistor 1 Circuit Through Hole Disc 7mm | MOV1, MOV2, MOV3 |  | MOV, though hole, 390V, 1.2kA, B72207S0251K101 |  | B72207S0251K101 |  | 3
1210 | Thick Film Resistors - SMD 1210 100Kohms 1% Tol | R3 |  | Res,1210,100K,1%,0.5W,200V |  |  |  | 1
2010 | Surface Mount Chip Resistor, Thick Film, CRS Series, 10 ohm, 1 W, 5%, 400 V, 2010 [5025 Metric] | R5 |  | Res,2010,10.0O,±5%,1W,400V | CRS2010-JX-100ELF |  |  | 1
0805 | RES SMD 3.32K OHM 1% 1/8W 0805 | R6, R8 |  | Res,0805,3.32K,±1%,100.0 ppm/°C,150.0 V,CRCW08053K32FKEA |  | CRCW08053K32FKEA |  | 2
0805 | RES SMD 681 OHM 1% 1/8W 0805 | R7 |  | Res,0805,681.0 O,±1%,100.0 ppm/°C,150.0 V,CRCW0805681RFKEA |  | CRCW0805681RFKEA |  | 1
0805 | 100 kOhms ±1% 0.125W, 1/8W Chip Resistor 0805 (2012 Metric) Thick Film | R9 |  | Res,0805,100kO,1%,100ppm,CRCW0805100KFKEA | CRCW0805100KFKEA |  |  | 1
0805 | RES SMD 0.0 OHM JUMPER 1/3W 0805 | R10 |  | Res,0805,0.0O,150V |  |  |  | 1
0805 | RES SMD 10K OHM 1% 1/8W 0805 | R11, R14, R18 |  | Res,0805,10.0kO,1%,100 ppm,CRCW080510K0FKTA |  |  |  | 3
| RES SMD 36K OHM 1% 1/8W 0805 | R12 |  | Res,0805,36KO,1 %,100ppm,150 V,CRCW080536K0FKEA |  |  | CRCW080536K0FKEA | 1
1206 | Surface Mount Thin Film Resistor, RP73 Series, 10 ohm, 250 mW, - 0.1%, 200 V | R15, R16, R17 |  | Res,1210,10.0 O,±0.1%,200V,RP73D2B10RBTG | RP73D2B10RBTG |  |  | 3
| EE20 Transformer Assembly | T1 |  | Transformer E20-10-6 Vertical |  | Custom Part |  | 1
| Test Point; Yellow; Thru-Hole; Snap-Fit; SilverPlate; 0.063in. Dia.; 0.445In. | TP9, TP10, TP11, TP12, TP15 |  | Test Point; Yellow; Thru-Hole; Snap-Fit,Keystone 5014 | 5014 |  |  | 5
| Off Line SMPS Quasi-Resonant PWM Controller 12-Pin DSO T/R | U1 | Converter Offline Flyback Topology 52kHz PG-DSO-12 | controller, flyback, QR, ICE2QR2280GXUMA1 |  | ICE2QR2280GXUMA1 |  | 1
| Optocoupler DC-IN 1-CH Transistor DC-OUT 4-Pin Mini-Flat T/R | U2 |  | opto,TCMT1109 |  |  |  | 1
SOT-23 | Adjustable Precision Shunt Regulator, 34 ppm / degC, 100 mA, -40 to 85 degC, 3-pin SOT-23 (DBZ), Green (RoHS & no Sb/Br) | U3 |  | Shunt Regulator,2.5Vdc TL431IDBZT | TL431IDBZT |  |  | 1